## WBDR_02
Qty | Value | Device | Package | Parts | Description | ARROW_PART_NUMBER | ARROW_PRICE-STOCK | DESCRIPTION | HEIGHT | MANUFACTURER_NAME | MANUFACTURER_PART_NUMBER | MOUSER_PART_NUMBER | MOUSER_PRICE-STOCK | MOUSER_TESTING_PART_NUMBER | MOUSER_TESTING_PRICE-STOCK | POPULARITY | SPICEPREFIX
2 |  | PINHD-1X2 | 1X02 | CAN, VBAT | PIN HEADER | [10 empty] | 98
1 |  | PINHD-1X6 | 1X06 | OUTS | PIN HEADER | [10 empty] | 79
3 | 0.1uF | C-EUC0603 | C0603 | C2, C3, C8 | CAPACITOR, European symbol
1 | 100nF | C-EUC0603 | C0603 | C5 | CAPACITOR, European symbol
1 | 10k | R-EU_R0603 | R0603 | R1 | RESISTOR, European symbol | [10 empty] | 70 | R
1 | 10uF | C-EUC0603 | C0603 | C6 | CAPACITOR, European symbol
1 | 13k | R-EU_R0603 | R0603 | R3 | RESISTOR, European symbol | [10 empty] | 70 | R
3 | 1462043-8 | 1462043-8 | 14620438 | RELAY1, RELAY2, RELAY3 | Low Signal Relays - PCB IME06TS=140MW 12V 2NO |  |  | Low Signal Relays - PCB IME06TS=140MW 12V 2NO | 5.65mm | TE Connectivity | 1462043-8 | 655-1462043-8 | https://www.mouser.co.uk/ProductDetail/TE-Connectivity-PB/1462043-8/?qs=kSbAZawwBnx8XxDvaHw46A%3D%3D
6 | 150060GS75000 | 150060GS75000 | LEDC1608X80N | 3V3, LED, LEDR1, LEDR2, LEDR3, VIN | Wurth Elektronik WL-SMCW 520 nm Green LED, 1608 (0603) Clear SMD package |  |  | Wurth Elektronik WL-SMCW 520 nm Green LED, 1608 (0603) Clear SMD package | 0.8mm | Wurth Elektronik | 150060GS75000 | 710-150060GS75000 | https://www.mouser.co.uk/ProductDetail/Wurth-Elektronik/150060GS75000?qs=LlUlMxKIyB0UYkq5lDO8nA%3D%3D
1 | 20uF | C-EUC0603 | C0603 | C1 | CAPACITOR, European symbol
1 | 216990-0003 | 216990-0003 | 2169900003 | USBC | USB Connectors Mid-Mnt SMT CH0.58 16Ckt Type C Rec. |  |  | USB Connectors Mid-Mnt SMT CH0.58 16Ckt Type C Rec. | 3.36mm | Molex | 216990-0003 | 538-216990-0003 | https://www.mouser.co.uk/ProductDetail/Molex/216990-0003?qs=DRkmTr78QASn0GILUGAYCA%3D%3D
1 | 22pF | C-EUC0603 | C0603 | C4 | CAPACITOR, European symbol
1 | 22uF | C-EUC0603 | C0603 | C7 | CAPACITOR, European symbol
3 | 2k4 | R-EU_R0603 | R0603 | R14, R16, R18 | RESISTOR, European symbol | [10 empty] | 70 | R
6 | 330 | R-EU_R0603 | R0603 | R4, R5, R10, R15, R17, R19 | RESISTOR, European symbol | [10 empty] | 70 | R
1 | 4.7uH | L-EUL5650M | L5650M | L1 | INDUCTOR, European symbol | [10 empty] | 0 | L
1 | 40.2k | R-EU_R0603 | R0603 | R2 | RESISTOR, European symbol | [10 empty] | 70 | R
2 | 5.1k | R-EU_R0603 | R0603 | R6, R7 | RESISTOR, European symbol | [10 empty] | 70 | R
1 | DIO6970TST6 | DIO6970TST6 | SOT95P280X90-6N | IC2 | Switching Voltage Regulators 2A Step Converter 24V Input Sync |  |  | Switching Voltage Regulators 2A Step Converter 24V Input Sync | 0.9mm | DIOO Microcircuits | DIO6970TST6 | 453-DIO6970ST6 | https://www.mouser.co.uk/ProductDetail/DIOO-Microcircuits/DIO6970TST6?qs=%252BEew9%252B0nqrCWpKu8WqElxA%3D%3D
1 | ESP32-S3-WROOM-1-N16 | ESP32-S3-WROOM-1-N16 | ESP32S3WROOM1N16 | ESP32 | WiFi Modules - 802.11 [Engineering Samples] SMD Module, ESP32-S3, 16 MB SPI Flash, PCB Antenna |  |  | WiFi Modules - 802.11 [Engineering Samples] SMD Module, ESP32-S3, 16 MB SPI Flash, PCB Antenna | 3.25mm | Espressif Systems | ESP32-S3-WROOM-1-N16 | 356-ESP32S3WROOM1N16 | https://www.mouser.co.uk/ProductDetail/Espressif-Systems/ESP32-S3-WROOM-1-N16?qs=Li%252BoUPsLEntjPrtJwwS5Pw%3D%3D
1 | SN65HVD232D | SN65HVD232D | SOIC127P600X175-8N | IC3 | CAN Transceiver 1Mbit/s ISO 11898, 8-Pin SOIC |  |  | CAN Transceiver 1Mbit/s ISO 11898, 8-Pin SOIC | 1.75mm | Texas Instruments | SN65HVD232D | 595-SN65HVD232D | https://www.mouser.co.uk/ProductDetail/Texas-Instruments/SN65HVD232D?qs=QViXGNcIEAueLIS9b8IyYg%3D%3D
1 | SS34B-HF | SS34B-HF | DIOM5336X320N | D3 | Schottky Diodes & Rectifiers DIODE SCHOTTKY 3A 40V SMB |  |  | Schottky Diodes & Rectifiers DIODE SCHOTTKY 3A 40V SMB | 3.2mm | Comchip Technology | SS34B-HF | 750-SS34B-HF | https://www.mouser.co.uk/ProductDetail/Comchip-Technology/SS34B-HF?qs=vmHwEFxEFR9G1M%252BcUPG%2FxQ%3D%3D
3 | TLP175A_TPL,E | TLP175A_TPL,E | TLP266J | IC1, IC4, IC5 | MOSFET Output Optocouplers Trigger LED Current 1mA85dC3750 Vrms |  |  | MOSFET Output Optocouplers Trigger LED Current 1mA85dC3750 Vrms | 2mm | Toshiba | TLP175A(TPL,E | 757-TLP175A(TPLE | https://www.mouser.co.uk/ProductDetail/Toshiba/TLP175ATPLE?qs=HVbQlW5zcXXp9ILK7hvmMw%3D%3D